## GK15_PSA (5% Damped)
GK15: GRAIZER - KALKAN GROUND MOTION PREDICTION MODEL | [9 empty] | ver. 2.0 | 2016-08-30
NOTES |  |  |  | PGA COMPUTATION
|  |  |  | Amp | = | 0.89286
1) Estimations are for maximum or average horizontal component of ground motion |  |  |  | G1 | = | -1.0915
2) Input parameters are identified by red font |  |  |  | Ro | = | 5.88
3) Output parameters are identified by blue font |  |  |  | Do | = | 0.47699
4) Independent parameters and computations are identified by grey font |  |  |  | G2 | = | 0.13718
|  |  |  | G3 | = | -0.00414
|  |  |  | G4 | = | 0.045997
REFERENCE |  |  |  | A_Bdepth | = | 0.8171
Graizer, V. and Kalkan, E. (2016). "Summary of GK15 Ground-Motion Prediction Equation for Predicting PGA and 5%-Damped SA from Shallow Crustal Continental Earthquakes", Bulletin of Seismological Society of America, 106(2): 687-707, doi: 10.1785/0120150194. |  |  |  | A_Bdist | = | 0.0022563
|  |  |  | G5 | = | 0.001842
|  |  |  | InPGA | = | -0.91065
|  |  |  | PGA | = | 0.35916
INPUT PARAMETERS |  |  |  | SPECTRAL SHAPE COMPUTATION
max or ave. | = | a | Maximum or average component (enter m or a) | Madj | = | 6
M | = | 6 | Moment magnitude | I | = | 1.3709 | 5%-DAMPED SA ORDINATES
R | = | 1.8 | Closest distance to fault rupture in km (i.e., Rrup) | mu | = | 1.8578
VS30 | = | 400 | Average shear-wave velocity in the upper 30 m in m/s | S | = | -0.7853 | T, s | Median SA, g | Sigma | 16th percentile SA, g | 84th percentile SA, g
|  |  |  | Tsp_o | = | 1.0418 | 0.001 | 0.35916 | 0.66 | 0.18563 | 0.69491
Bdepth | = | 1.5 | Depth to 1,500 m/s shear-wave velocity in km (i.e., Z1.5) | zay | = | 1.6103 | 0.01 | 0.36022 | 0.64636 | 0.18874 | 0.68751
|  |  | Bdepth = 0 for non-basin sites |  |  |  | 0.02 | 0.37517 | 0.64961 | 0.19593 | 0.71838
|  |  |  | F1 | F2 | Y | 0.022 | 0.38101 | 0.65006 | 0.19889 | 0.72988
F | = | 1 | Style of faulting | 0.0030152 | 0.99993 | 1.0029 | 0.025 | 0.39154 | 0.65066 | 0.20427 | 0.75051
|  |  | F = 1.00 for strike-slip and normal faulting, | 0.044792 | 0.99978 | 1.0446 | 0.029 | 0.40861 | 0.65136 | 0.21302 | 0.78378
|  |  | F = 1.28 for reverse faulting, and | 0.061078 | 0.99975 | 1.0608 | 0.03 | 0.41336 | 0.65152 | 0.21546 | 0.79301
|  |  | F = 1.14 for combination of strike-slip and reverse faulting | 0.090464 | 0.99969 | 1.0902 | 0.032 | 0.42336 | 0.65182 | 0.22061 | 0.81244
|  |  |  | 0.13807 | 0.9996 | 1.1377 | 0.035 | 0.43947 | 0.65224 | 0.22891 | 0.84371
Q_0 | = | 150 | Regional Q_0 value (e.g., 150 for California) | 0.15131 | 0.99958 | 1.1509 | 0.036 | 0.44509 | 0.65238 | 0.23181 | 0.85461
|  |  |  | 0.1792 | 0.99954 | 1.1787 | 0.04 | 0.46858 | 0.65287 | 0.24392 | 0.90017
|  |  |  | 0.22412 | 0.99946 | 1.2236 | 0.042 | 0.48079 | 0.6531 | 0.25022 | 0.92384
INDEPENDENT COEFFICIENTS FOR PGA PREDICTION |  |  |  | 0.2398 | 0.99944 | 1.2392 | 0.044 | 0.49322 | 0.65332 | 0.25663 | 0.94792
|  |  |  | 0.30531 | 0.99933 | 1.3046 | 0.045 | 0.49949 | 0.65342 | 0.25987 | 0.96008
c1 | = | 0.14 |  | 0.33937 | 0.99927 | 1.3386 | 0.046 | 0.50579 | 0.65353 | 0.26312 | 0.97229
c2 | = | -6.25 |  | 0.37402 | 0.99922 | 1.3732 | 0.048 | 0.51846 | 0.65373 | 0.26965 | 0.99684
c3 | = | 0.37 |  | 0.39152 | 0.99919 | 1.3907 | 0.05 | 0.53116 | 0.65392 | 0.2762 | 1.0214
c4 | = | 2.237 |  | 0.4091 | 0.99916 | 1.4083 | 0.055 | 0.56272 | 0.65437 | 0.29249 | 1.0826
c5 | = | -7.542 |  | 0.44442 | 0.9991 | 1.4435 | 0.06 | 0.59354 | 0.65478 | 0.30838 | 1.1424
c6 | = | -0.125 |  | 0.47983 | 0.99903 | 1.4789 | 0.065 | 0.6231 | 0.65515 | 0.32362 | 1.1997
c7 | = | 1.19 |  | 0.5679 | 0.99887 | 1.5668 | 0.067 | 0.6345 | 0.6553 | 0.32949 | 1.2219
c8 | = | -6.15 |  | 0.65386 | 0.99869 | 1.6526 | 0.07 | 0.65107 | 0.6555 | 0.33802 | 1.254
c9 | = | 0.6 |  | 0.73637 | 0.9985 | 1.7349 | 0.075 | 0.6772 | 0.65583 | 0.35148 | 1.3048
c10 | = | 0.345 |  | 0.76817 | 0.99842 | 1.7666 | 0.08 | 0.70135 | 0.65613 | 0.3639 | 1.3517
bv | = | -0.24 |  | 0.81443 | 0.9983 | 1.8127 | 0.085 | 0.72345 | 0.65641 | 0.37526 | 1.3947
VA | = | 484.5 |  | 0.88739 | 0.99809 | 1.8855 | 0.09 | 0.74348 | 0.65668 | 0.38555 | 1.4337
|  |  |  | 0.95486 | 0.99787 | 1.9527 | 0.095 | 0.76147 | 0.65694 | 0.39477 | 1.4688
|  |  |  | 1.0166 | 0.99764 | 2.0143 | 0.1 | 0.77747 | 0.65718 | 0.40297 | 1.5
INDEPENDENT COEFFICIENTS FOR SPECTRAL SHAPE PREDICTION |  |  |  | 1.0726 | 0.9974 | 2.07 | 0.11 | 0.80381 | 0.65763 | 0.41644 | 1.5515
|  |  |  | 1.123 | 0.99715 | 2.1201 | 0.12 | 0.82326 | 0.65803 | 0.42634 | 1.5897
m1 | = | -0.0012 |  | 1.1678 | 0.99688 | 2.1647 | 0.13 | 0.83666 | 0.65841 | 0.43312 | 1.6162
m2 | = | -0.38 |  | 1.2417 | 0.99632 | 2.238 | 0.133 | 0.83963 | 0.65852 | 0.43461 | 1.6221
m3 | = | 0.0006 |  | 1.2965 | 0.9957 | 2.2922 | 0.14 | 0.84485 | 0.65876 | 0.4372 | 1.6326
m4 | = | 3.9 |  | 1.3344 | 0.99504 | 2.3295 | 0.15 | 0.84862 | 0.65908 | 0.43901 | 1.6404
a1 | = | 0.01686 |  | 1.3429 | 0.99484 | 2.3377 | 0.16 | 0.84869 | 0.65939 | 0.43892 | 1.641
a2 | = | 1.2695 |  | 1.3579 | 0.99433 | 2.3523 | 0.17 | 0.8457 | 0.65967 | 0.43724 | 1.6357
a3 | = | 0.0001 |  | 1.3692 | 0.99357 | 2.3628 | 0.18 | 0.8402 | 0.65994 | 0.43429 | 1.6255
Dsp | = | 0.75 |  | 1.3702 | 0.99276 | 2.363 | 0.19 | 0.83268 | 0.66019 | 0.43029 | 1.6114
t1 | = | 0.001 |  | 1.3627 | 0.9919 | 2.3546 | 0.2 | 0.82355 | 0.66044 | 0.42547 | 1.5941
t2 | = | 0.59 |  | 1.3484 | 0.99098 | 2.3393 | 0.22 | 0.8018 | 0.66088 | 0.41404 | 1.5527
t3 | = | -0.0005 |  | 1.3284 | 0.99 | 2.3184 | 0.24 | 0.77711 | 0.66129 | 0.40113 | 1.5055
t4 | = | -2.3 |  | 1.304 | 0.98896 | 2.293 | 0.25 | 0.76416 | 0.66148 | 0.39437 | 1.4807
s1 | = | 0.001 |  | 1.2457 | 0.98671 | 2.2324 | 0.26 | 0.75101 | 0.66167 | 0.38751 | 1.4555
s2 | = | 0.077 |  | 1.1795 | 0.98421 | 2.1637 | 0.28 | 0.72452 | 0.66202 | 0.37372 | 1.4046
s3 | = | 0.3251 |  | 1.1448 | 0.98285 | 2.1276 | 0.29 | 0.71136 | 0.66218 | 0.36687 | 1.3793
|  |  |  | 1.1096 | 0.98144 | 2.091 | 0.3 | 0.69835 | 0.66234 | 0.3601 | 1.3543
|  |  |  | 1.0389 | 0.97839 | 2.0173 | 0.32 | 0.67292 | 0.66264 | 0.34688 | 1.3054
|  |  |  | 1.0039 | 0.97676 | 1.9806 | 0.34 | 0.64851 | 0.66293 | 0.3342 | 1.2584
|  |  |  | 0.96931 | 0.97506 | 1.9444 | 0.35 | 0.63674 | 0.66352 | 0.32794 | 1.2363
|  |  |  | 0.90215 | 0.97142 | 1.8736 | 0.36 | 0.62527 | 0.66719 | 0.32086 | 1.2185
|  |  |  | 0.83814 | 0.96748 | 1.8056 | 0.38 | 0.60327 | 0.67421 | 0.3074 | 1.1839
|  |  |  | 0.80745 | 0.9654 | 1.7728 | 0.4 | 0.58252 | 0.68088 | 0.29485 | 1.1508
|  |  |  | 0.77769 | 0.96323 | 1.7409 | 0.42 | 0.56298 | 0.68722 | 0.28316 | 1.1193
|  |  |  | 0.721 | 0.95865 | 1.6797 | 0.44 | 0.54461 | 0.69327 | 0.27227 | 1.0894
|  |  |  | 0.66812 | 0.95375 | 1.6219 | 0.45 | 0.53585 | 0.69619 | 0.26711 | 1.075
|  |  |  | 0.61896 | 0.94851 | 1.5675 | 0.46 | 0.52736 | 0.69905 | 0.26213 | 1.061
|  |  |  | 0.5734 | 0.94294 | 1.5163 | 0.48 | 0.51114 | 0.70458 | 0.25266 | 1.034
|  |  |  | 0.55191 | 0.94003 | 1.4919 | 0.5 | 0.49588 | 0.70989 | 0.24382 | 1.0085
|  |  |  | 0.53126 | 0.93704 | 1.4683 | 0.55 | 0.46147 | 0.72228 | 0.22411 | 0.95022
|  |  |  | 0.49233 | 0.9308 | 1.4231 | 0.6 | 0.43155 | 0.73359 | 0.20722 | 0.89872
|  |  |  | 0.45642 | 0.92423 | 1.3807 | 0.65 | 0.40521 | 0.744 | 0.19256 | 0.85269
|  |  |  | 0.37843 | 0.90641 | 1.2848 | 0.667 | 0.39694 | 0.74735 | 0.188 | 0.83809
|  |  |  | 0.31486 | 0.88668 | 1.2015 | 0.7 | 0.38172 | 0.75363 | 0.17966 | 0.81105
|  |  |  | 0.26298 | 0.86522 | 1.1282 | 0.75 | 0.36053 | 0.7626 | 0.16817 | 0.77292
|  |  |  | 0.2476 | 0.85757 | 1.1052 | 0.8 | 0.3412 | 0.77099 | 0.15782 | 0.73763
|  |  |  | 0.22056 | 0.84226 | 1.0628 | 0.85 | 0.32341 | 0.77887 | 0.14842 | 0.70471
|  |  |  | 0.18574 | 0.81806 | 1.0038 | 0.9 | 0.30692 | 0.7863 | 0.13981 | 0.67378
|  |  |  | 0.15706 | 0.79291 | 0.94997 | 0.95 | 0.29157 | 0.79333 | 0.13189 | 0.64459
|  |  |  | 0.13335 | 0.76709 | 0.90044 | 1 | 0.27722 | 0.8 | 0.12456 | 0.61696
|  |  |  | 0.11366 | 0.74089 | 0.85455 | 1.1 | 0.25114 | 0.81239 | 0.11145 | 0.56589
|  |  |  | 0.09724 | 0.71456 | 0.8118 | 1.2 | 0.22811 | 0.8237 | 0.10009 | 0.51984
|  |  |  | 0.083495 | 0.68835 | 0.77184 | 1.3 | 0.20772 | 0.83411 | 0.090207 | 0.47834
|  |  |  | 0.062196 | 0.63703 | 0.69923 | 1.4 | 0.18968 | 0.84374 | 0.081579 | 0.441
|  |  |  | 0.046927 | 0.58818 | 0.6351 | 1.5 | 0.17368 | 0.85271 | 0.074033 | 0.40746
|  |  |  | 0.035823 | 0.54253 | 0.57836 | 1.6 | 0.1595 | 0.8611 | 0.067419 | 0.37733
|  |  |  | 0.027643 | 0.50046 | 0.5281 | 1.7 | 0.1469 | 0.86898 | 0.061606 | 0.35028
|  |  |  | 0.021542 | 0.46203 | 0.48357 | 1.8 | 0.13569 | 0.87641 | 0.056484 | 0.32596
|  |  |  | 0.016942 | 0.42714 | 0.44408 | 1.9 | 0.12569 | 0.88344 | 0.051956 | 0.30408
|  |  |  | 0.013436 | 0.39557 | 0.409 | 2 | 0.11675 | 0.89011 | 0.047941 | 0.28434
|  |  |  | 0.010739 | 0.36706 | 0.37779 | 2.2 | 0.10153 | 0.9025 | 0.041178 | 0.25036
|  |  |  | 0.0086464 | 0.34131 | 0.34996 | 2.4 | 0.089157 | 0.91381 | 0.035752 | 0.22234
|  |  |  | 0.0070083 | 0.31807 | 0.32507 | 2.5 | 0.083826 | 0.91912 | 0.033436 | 0.21016
|  |  |  | 0.0046902 | 0.27801 | 0.2827 | 2.6 | 0.078976 | 0.92422 | 0.031341 | 0.19901
|  |  |  | 0.003209 | 0.24503 | 0.24824 | 2.8 | 0.070506 | 0.93385 | 0.027711 | 0.17939
|  |  |  | 0.0026743 | 0.23072 | 0.23339 | 3 | 0.063386 | 0.94282 | 0.024691 | 0.16273
|  |  |  | 0.002239 | 0.21765 | 0.21989 | 3.2 | 0.057344 | 0.95121 | 0.02215 | 0.14845
|  |  |  | 0.0015896 | 0.19472 | 0.19631 | 3.4 | 0.052169 | 0.95909 | 0.019993 | 0.13613
|  |  |  | 0.0011464 | 0.17534 | 0.17648 | 3.5 | 0.049856 | 0.96286 | 0.019035 | 0.13058
|  |  |  | 0.00083846 | 0.15882 | 0.15966 | 3.6 | 0.047703 | 0.96652 | 0.018146 | 0.1254
|  |  |  | 0.00062117 | 0.14463 | 0.14525 | 3.8 | 0.043819 | 0.97355 | 0.016552 | 0.116
|  |  |  | 0.00053704 | 0.13828 | 0.13881 | 4 | 0.040418 | 0.98022 | 0.015166 | 0.10772
|  |  |  | 0.0004656 | 0.13235 | 0.13282 | 4.2 | 0.037423 | 0.98656 | 0.013953 | 0.10037
|  |  |  | 0.00035276 | 0.12165 | 0.122 | 4.4 | 0.034769 | 0.99261 | 0.012886 | 0.093815
|  |  |  | 0.00026991 | 0.11226 | 0.11253 | 4.6 | 0.032405 | 0.99839 | 0.01194 | 0.087944
|  |  |  | 0.00020841 | 0.10399 | 0.10419 | 4.8 | 0.03029 | 1.0039 | 0.011099 | 0.08266
|  |  |  | 0.00016228 | 0.096642 | 0.096804 | 5 | 0.028389 | 1.0092 | 0.010348 | 0.077884
|  |  |  | 0.00012736 | 0.090096 | 0.090224
|  |  |  | 0.00010069 | 0.084234 | 0.084335
|  |  |  | 8.0147e-05 | 0.078962 | 0.079042
#DIV/0!

## GK15_Distance Attenuation
GK15: GRAIZER - KALKAN GROUND MOTION PREDICTION MODEL (DISTANCE ATTENUATION PLOTS FOR PGA, AND SA AT 0.2, 0.3, 1 AND 3 SECONDS)
NOTES | [5 empty] | PGA DISTANCE ATTENUATION | [13 empty] | SA @ 0.2 S DISTANCE ATTENUATION | [13 empty] | SA @ 0.3 S DISTANCE ATTENUATION | [13 empty] | SA @ 1.0 S DISTANCE ATTENUATION | [13 empty] | SA @ 3.0 S DISTANCE ATTENUATION
1) Estimations are for maximum or average horizontal component of ground motion
2) Input parameters are identified by red font
3) Output parameters are identified by blue font
4) Independent parameters and computations are identified by grey font
REFERENCE
Graizer, V. and Kalkan, E. (2016). "Summary of GK15 Ground-Motion Prediction Equation for Predicting PGA and 5%-Damped SA from Shallow Crustal Continental Earthquakes", Bulletin of Seismological Society of America, 106(2): 687-707, doi: 10.1785/0120150194.
INPUT PARAMETERS
max or ave. | = | m | Maximum or average component (enter m or a)
M | = | 6 | Moment magnitude
VS30 | = | 760 | Average shear-wave velocity in the upper 30 m in m/s
Bdepth | = | 0 | Depth to 1,500 m/s shear-wave velocity in km (i.e., Z1.5) | R, km | Amp | G1 | Ro | Do | G2 | G3 | G4 | A_Bdepth | A_Bdist | G5 | InPGA | PGA, g | Sigma | 16th percentile PGA, g | 84th percentile PGA, g | Madj | T, s | I | mu | S | Tsp_o | zay | F1 | F2 | Y | Median SA, g | Sigma | 16th percentile SA, g | 84th percentile SA, g | Madj | T, s | I | mu | S | Tsp_o | zay | F1 | F2 | Y | Median SA, g | Sigma | 16th percentile SA, g | 84th percentile SA, g | Madj | T, s | I | mu | S | Tsp_o | zay | F1 | F2 | Y | Median SA, g | Sigma | 16th percentile SA, g | 84th percentile SA, g | Madj | T, s | I | mu | S | Tsp_o | zay | F1 | F2 | Y | Median SA, g | Sigma | 16th percentile SA, g | 84th percentile SA, g
|  |  | Bdepth = 0 for non-basin sites | 0.1 | 1 | -1.0915 | 5.88 | 0.47699 | 0.0092078 | -0.00023 | -0.10805 | 0.004787 | 2.5e-05 | 1.1968e-07 | -1.1906 | 0.30404 | 0.66 | 0.15714 | 0.58825 | 6 | 0.2 | 1.3707 | 2.0759 | -0.787 | 0.8601 | 2.0006 | 1.1499 | 0.99189 | 2.1418 | 0.65118 | 0.66044 | 0.33642 | 1.2605 | 6 | 0.3 | 1.3707 | 2.0759 | -0.787 | 0.8601 | 2.0006 | 0.742 | 0.97815 | 1.7202 | 0.52299 | 0.66234 | 0.26968 | 1.0143 | 6 | 1 | 1.3707 | 2.0759 | -0.787 | 0.8601 | 2.0006 | 0.042279 | 0.56205 | 0.60433 | 0.18374 | 0.8 | 0.082559 | 0.40892 | 6 | 3 | 1.3707 | 2.0759 | -0.787 | 0.8601 | 2.0006 | 0.00040166 | 0.081034 | 0.081435 | 0.02476 | 0.94282 | 0.0096445 | 0.063563
|  |  |  | 0.5 | 1 | -1.0915 | 5.88 | 0.47699 | 0.044662 | -0.00115 | -0.10805 | 0.004787 | 0.000225 | 1.0771e-06 | -1.1561 | 0.31472 | 0.66 | 0.16266 | 0.60892 | 6 | 0.2 | 1.3707 | 2.0754 | -0.7866 | 0.8605 | 2.0006 | 1.1501 | 0.9919 | 2.142 | 0.67415 | 0.66044 | 0.34828 | 1.3049 | 6 | 0.3 | 1.3707 | 2.0754 | -0.7866 | 0.8605 | 2.0006 | 0.74207 | 0.97818 | 1.7202 | 0.5414 | 0.66234 | 0.27917 | 1.05 | 6 | 1 | 1.3707 | 2.0754 | -0.7866 | 0.8605 | 2.0006 | 0.042199 | 0.56238 | 0.60458 | 0.19027 | 0.8 | 0.085495 | 0.42346 | 6 | 3 | 1.3707 | 2.0754 | -0.7866 | 0.8605 | 2.0006 | 0.00039934 | 0.081108 | 0.081507 | 0.025652 | 0.94282 | 0.0099922 | 0.065855
F | = | 1 | Style of faulting | 1 | 1 | -1.0915 | 5.88 | 0.47699 | 0.085062 | -0.0023 | -0.10805 | 0.004787 | 0.00075626 | 3.6202e-06 | -1.1168 | 0.32732 | 0.66 | 0.16918 | 0.6333 | 6 | 0.2 | 1.3708 | 2.0748 | -0.7861 | 0.861 | 2.0006 | 1.1505 | 0.99191 | 2.1424 | 0.70125 | 0.66044 | 0.36228 | 1.3574 | 6 | 0.3 | 1.3708 | 2.0748 | -0.7861 | 0.861 | 2.0006 | 0.74215 | 0.97821 | 1.7204 | 0.56311 | 0.66234 | 0.29036 | 1.0921 | 6 | 1 | 1.3708 | 2.0748 | -0.7861 | 0.861 | 2.0006 | 0.0421 | 0.56279 | 0.60489 | 0.19799 | 0.8 | 0.088964 | 0.44064 | 6 | 3 | 1.3708 | 2.0748 | -0.7861 | 0.861 | 2.0006 | 0.00039647 | 0.081201 | 0.081597 | 0.026709 | 0.94282 | 0.010404 | 0.068566
|  |  | F = 1.00 for strike-slip and normal faulting, | 2 | 1 | -1.0915 | 5.88 | 0.47699 | 0.14721 | -0.0046 | -0.10805 | 0.004787 | 0.0027564 | 1.3195e-05 | -1.057 | 0.34751 | 0.66 | 0.17961 | 0.67236 | 6 | 0.2 | 1.3709 | 2.0736 | -0.7851 | 0.862 | 2.0006 | 1.1511 | 0.99193 | 2.143 | 0.74473 | 0.66044 | 0.38475 | 1.4415 | 6 | 0.3 | 1.3709 | 2.0736 | -0.7851 | 0.862 | 2.0006 | 0.74233 | 0.97827 | 1.7206 | 0.59793 | 0.66234 | 0.30832 | 1.1596 | 6 | 1 | 1.3709 | 2.0736 | -0.7851 | 0.862 | 2.0006 | 0.041901 | 0.56361 | 0.60551 | 0.21042 | 0.8 | 0.094549 | 0.4683 | 6 | 3 | 1.3709 | 2.0736 | -0.7851 | 0.862 | 2.0006 | 0.00039076 | 0.081386 | 0.081777 | 0.028419 | 0.94282 | 0.01107 | 0.072956
|  |  | F = 1.28 for reverse faulting, and | 3 | 1 | -1.0915 | 5.88 | 0.47699 | 0.17533 | -0.0069 | -0.10805 | 0.004787 | 0.0060069 | 2.8755e-05 | -1.0311 | 0.35661 | 0.66 | 0.18431 | 0.68997 | 6 | 0.2 | 1.3711 | 2.0724 | -0.7841 | 0.863 | 2.0006 | 1.1518 | 0.99195 | 2.1437 | 0.76446 | 0.66044 | 0.39494 | 1.4797 | 6 | 0.3 | 1.3711 | 2.0724 | -0.7841 | 0.863 | 2.0006 | 0.7425 | 0.97834 | 1.7208 | 0.61367 | 0.66234 | 0.31643 | 1.1901 | 6 | 1 | 1.3711 | 2.0724 | -0.7841 | 0.863 | 2.0006 | 0.041702 | 0.56443 | 0.60613 | 0.21615 | 0.8 | 0.097124 | 0.48106 | 6 | 3 | 1.3711 | 2.0724 | -0.7841 | 0.863 | 2.0006 | 0.00038512 | 0.081572 | 0.081957 | 0.029227 | 0.94282 | 0.011385 | 0.075031
|  |  | F = 1.14 for combination of strike-slip and reverse faulting | 4 | 1 | -1.0915 | 5.88 | 0.47699 | 0.16334 | -0.0092 | -0.10805 | 0.004787 | 0.010508 | 5.03e-05 | -1.0454 | 0.35156 | 0.66 | 0.1817 | 0.68019 | 6 | 0.2 | 1.3712 | 2.0712 | -0.7831 | 0.864 | 2.0006 | 1.1524 | 0.99197 | 2.1444 | 0.75386 | 0.66044 | 0.38947 | 1.4592 | 6 | 0.3 | 1.3712 | 2.0712 | -0.7831 | 0.864 | 2.0006 | 0.74267 | 0.9784 | 1.7211 | 0.60505 | 0.66234 | 0.31199 | 1.1734 | 6 | 1 | 1.3712 | 2.0712 | -0.7831 | 0.864 | 2.0006 | 0.041503 | 0.56525 | 0.60676 | 0.21331 | 0.8 | 0.095846 | 0.47473 | 6 | 3 | 1.3712 | 2.0712 | -0.7831 | 0.864 | 2.0006 | 0.00037954 | 0.081758 | 0.082138 | 0.028876 | 0.94282 | 0.011248 | 0.074131
|  |  |  | 5 | 1 | -1.0915 | 5.88 | 0.47699 | 0.11391 | -0.0115 | -0.10805 | 0.004787 | 0.016259 | 7.7831e-05 | -1.0971 | 0.33384 | 0.66 | 0.17255 | 0.64592 | 6 | 0.2 | 1.3713 | 2.07 | -0.7821 | 0.865 | 2.0006 | 1.153 | 0.99199 | 2.145 | 0.71611 | 0.66044 | 0.36996 | 1.3861 | 6 | 0.3 | 1.3713 | 2.07 | -0.7821 | 0.865 | 2.0006 | 0.74284 | 0.97847 | 1.7213 | 0.57465 | 0.66234 | 0.29631 | 1.1144 | 6 | 1 | 1.3713 | 2.07 | -0.7821 | 0.865 | 2.0006 | 0.041305 | 0.56607 | 0.60738 | 0.20277 | 0.8 | 0.09111 | 0.45127 | 6 | 3 | 1.3713 | 2.07 | -0.7821 | 0.865 | 2.0006 | 0.00037402 | 0.081944 | 0.082318 | 0.027481 | 0.94282 | 0.010705 | 0.070551
Q_0 | = | 150 | Regional Q_0 value (e.g., 150 for California) | 6 | 1 | -1.0915 | 5.88 | 0.47699 | 0.036795 | -0.0138 | -0.10805 | 0.004787 | 0.023261 | 0.00011134 | -1.1765 | 0.30837 | 0.66 | 0.15938 | 0.59662 | 6 | 0.2 | 1.3715 | 2.0688 | -0.7811 | 0.866 | 2.0006 | 1.1537 | 0.99202 | 2.1457 | 0.66166 | 0.66044 | 0.34183 | 1.2807 | 6 | 0.3 | 1.3715 | 2.0688 | -0.7811 | 0.866 | 2.0006 | 0.74301 | 0.97853 | 1.7215 | 0.53086 | 0.66234 | 0.27374 | 1.0295 | 6 | 1 | 1.3715 | 2.0688 | -0.7811 | 0.866 | 2.0006 | 0.041107 | 0.56689 | 0.608 | 0.18749 | 0.8 | 0.084243 | 0.41726 | 6 | 3 | 1.3715 | 2.0688 | -0.7811 | 0.866 | 2.0006 | 0.00036857 | 0.082131 | 0.082499 | 0.02544 | 0.94282 | 0.0099096 | 0.06531
|  |  |  | 7 | 1 | -1.0915 | 5.88 | 0.47699 | -0.056526 | -0.0161 | -0.10805 | 0.004787 | 0.03151 | 0.00015083 | -1.2721 | 0.28026 | 0.66 | 0.14485 | 0.54224 | 6 | 0.2 | 1.3716 | 2.0676 | -0.7801 | 0.867 | 2.0006 | 1.1543 | 0.99204 | 2.1464 | 0.60153 | 0.66044 | 0.31077 | 1.1644 | 6 | 0.3 | 1.3716 | 2.0676 | -0.7801 | 0.867 | 2.0006 | 0.74318 | 0.97859 | 1.7218 | 0.48254 | 0.66234 | 0.24882 | 0.9358 | 6 | 1 | 1.3716 | 2.0676 | -0.7801 | 0.867 | 2.0006 | 0.040909 | 0.56771 | 0.60862 | 0.17057 | 0.8 | 0.076642 | 0.37961 | 6 | 3 | 1.3716 | 2.0676 | -0.7801 | 0.867 | 2.0006 | 0.00036317 | 0.082317 | 0.082681 | 0.023172 | 0.94282 | 0.009026 | 0.059487
|  |  |  | 8 | 1 | -1.0915 | 5.88 | 0.47699 | -0.15674 | -0.0184 | -0.10805 | 0.004787 | 0.041005 | 0.00019628 | -1.3745 | 0.25296 | 0.66 | 0.13074 | 0.48943 | 6 | 0.2 | 1.3718 | 2.0664 | -0.7791 | 0.868 | 2.0006 | 1.155 | 0.99206 | 2.147 | 0.54312 | 0.66044 | 0.28059 | 1.0513 | 6 | 0.3 | 1.3718 | 2.0664 | -0.7791 | 0.868 | 2.0006 | 0.74336 | 0.97866 | 1.722 | 0.4356 | 0.66234 | 0.22462 | 0.84478 | 6 | 1 | 1.3718 | 2.0664 | -0.7791 | 0.868 | 2.0006 | 0.040712 | 0.56853 | 0.60924 | 0.15411 | 0.8 | 0.069248 | 0.34299 | 6 | 3 | 1.3718 | 2.0664 | -0.7791 | 0.868 | 2.0006 | 0.00035784 | 0.082504 | 0.082862 | 0.020961 | 0.94282 | 0.0081649 | 0.053811
INDEPENDENT COEFFICIENTS FOR PGA PREDICTION |  |  |  | 9 | 1 | -1.0915 | 5.88 | 0.47699 | -0.25776 | -0.0207 | -0.10805 | 0.004787 | 0.051741 | 0.00024765 | -1.4778 | 0.22814 | 0.66 | 0.11792 | 0.44141 | 6 | 0.2 | 1.3719 | 2.0652 | -0.7781 | 0.869 | 2.0006 | 1.1556 | 0.99208 | 2.1477 | 0.48998 | 0.66044 | 0.25314 | 0.94843 | 6 | 0.3 | 1.3719 | 2.0652 | -0.7781 | 0.869 | 2.0006 | 0.74353 | 0.97872 | 1.7222 | 0.39292 | 0.66234 | 0.2026 | 0.76199 | 6 | 1 | 1.3719 | 2.0652 | -0.7781 | 0.869 | 2.0006 | 0.040515 | 0.56934 | 0.60986 | 0.13913 | 0.8 | 0.062517 | 0.30965 | 6 | 3 | 1.3719 | 2.0652 | -0.7781 | 0.869 | 2.0006 | 0.00035256 | 0.082691 | 0.083044 | 0.018946 | 0.94282 | 0.0073799 | 0.048638
|  |  |  | 10 | 1 | -1.0915 | 5.88 | 0.47699 | -0.35615 | -0.023 | -0.10805 | 0.004787 | 0.063708 | 0.00030493 | -1.5784 | 0.2063 | 0.66 | 0.10663 | 0.39915 | 6 | 0.2 | 1.372 | 2.064 | -0.7771 | 0.87 | 2.0006 | 1.1563 | 0.9921 | 2.1484 | 0.44321 | 0.66044 | 0.22898 | 0.8579 | 6 | 0.3 | 1.372 | 2.064 | -0.7771 | 0.87 | 2.0006 | 0.7437 | 0.97878 | 1.7225 | 0.35535 | 0.66234 | 0.18323 | 0.68914 | 6 | 1 | 1.372 | 2.064 | -0.7771 | 0.87 | 2.0006 | 0.040318 | 0.57016 | 0.61048 | 0.12594 | 0.8 | 0.056589 | 0.28029 | 6 | 3 | 1.372 | 2.064 | -0.7771 | 0.87 | 2.0006 | 0.00034735 | 0.082879 | 0.083226 | 0.01717 | 0.94282 | 0.006688 | 0.044078
c1 | = | 0.14 |  | 11 | 1 | -1.0915 | 5.88 | 0.47699 | -0.45022 | -0.0253 | -0.10805 | 0.004787 | 0.076897 | 0.00036804 | -1.6747 | 0.18736 | 0.66 | 0.096836 | 0.3625 | 6 | 0.2 | 1.3722 | 2.0628 | -0.7761 | 0.871 | 2.0006 | 1.1569 | 0.99212 | 2.1491 | 0.40264 | 0.66044 | 0.20802 | 0.77937 | 6 | 0.3 | 1.3722 | 2.0628 | -0.7761 | 0.871 | 2.0006 | 0.74388 | 0.97884 | 1.7227 | 0.32277 | 0.66234 | 0.16643 | 0.62595 | 6 | 1 | 1.3722 | 2.0628 | -0.7761 | 0.871 | 2.0006 | 0.040122 | 0.57097 | 0.6111 | 0.11449 | 0.8 | 0.051445 | 0.25481 | 6 | 3 | 1.3722 | 2.0628 | -0.7761 | 0.871 | 2.0006 | 0.00034219 | 0.083066 | 0.083408 | 0.015627 | 0.94282 | 0.0060872 | 0.040118
c2 | = | -6.25 |  | 12 | 1 | -1.0915 | 5.88 | 0.47699 | -0.5393 | -0.0276 | -0.10805 | 0.004787 | 0.091291 | 0.00043692 | -1.766 | 0.17101 | 0.66 | 0.088386 | 0.33087 | 6 | 0.2 | 1.3723 | 2.0616 | -0.7751 | 0.872 | 2.0006 | 1.1576 | 0.99214 | 2.1497 | 0.36762 | 0.66044 | 0.18992 | 0.71158 | 6 | 0.3 | 1.3723 | 2.0616 | -0.7751 | 0.872 | 2.0006 | 0.74405 | 0.97891 | 1.723 | 0.29464 | 0.66234 | 0.15193 | 0.5714 | 6 | 1 | 1.3723 | 2.0616 | -0.7751 | 0.872 | 2.0006 | 0.039926 | 0.57179 | 0.61171 | 0.10461 | 0.8 | 0.047003 | 0.23281 | 6 | 3 | 1.3723 | 2.0616 | -0.7751 | 0.872 | 2.0006 | 0.00033709 | 0.083254 | 0.083591 | 0.014295 | 0.94282 | 0.0055682 | 0.036698
c3 | = | 0.37 |  | 13 | 1 | -1.0915 | 5.88 | 0.47699 | -0.62327 | -0.0299 | -0.10805 | 0.004787 | 0.10687 | 0.00051147 | -1.8522 | 0.15689 | 0.66 | 0.081087 | 0.30354 | 6 | 0.2 | 1.3724 | 2.0604 | -0.7741 | 0.873 | 2.0006 | 1.1582 | 0.99216 | 2.1504 | 0.33737 | 0.66044 | 0.17429 | 0.65302 | 6 | 0.3 | 1.3724 | 2.0604 | -0.7741 | 0.873 | 2.0006 | 0.74422 | 0.97897 | 1.7232 | 0.27034 | 0.66234 | 0.1394 | 0.52429 | 6 | 1 | 1.3724 | 2.0604 | -0.7741 | 0.873 | 2.0006 | 0.03973 | 0.5726 | 0.61233 | 0.096066 | 0.8 | 0.043165 | 0.2138 | 6 | 3 | 1.3724 | 2.0604 | -0.7741 | 0.873 | 2.0006 | 0.00033205 | 0.083441 | 0.083774 | 0.013143 | 0.94282 | 0.0051195 | 0.033741
c4 | = | 2.237 |  | 14 | 1 | -1.0915 | 5.88 | 0.47699 | -0.70229 | -0.0322 | -0.10805 | 0.004787 | 0.12361 | 0.00059156 | -1.9335 | 0.14464 | 0.66 | 0.07476 | 0.27986 | 6 | 0.2 | 1.3726 | 2.0592 | -0.7731 | 0.874 | 2.0006 | 1.1589 | 0.99218 | 2.1511 | 0.31114 | 0.66044 | 0.16074 | 0.60226 | 6 | 0.3 | 1.3726 | 2.0592 | -0.7731 | 0.874 | 2.0006 | 0.7444 | 0.97903 | 1.7234 | 0.24928 | 0.66234 | 0.12854 | 0.48344 | 6 | 1 | 1.3726 | 2.0592 | -0.7731 | 0.874 | 2.0006 | 0.039534 | 0.57341 | 0.61294 | 0.088659 | 0.8 | 0.039837 | 0.19731 | 6 | 3 | 1.3726 | 2.0592 | -0.7731 | 0.874 | 2.0006 | 0.00032707 | 0.083629 | 0.083957 | 0.012144 | 0.94282 | 0.0047304 | 0.031176
c5 | = | -7.542 |  | 15 | 1 | -1.0915 | 5.88 | 0.47699 | -0.77667 | -0.0345 | -0.10805 | 0.004787 | 0.14148 | 0.00067703 | -2.0101 | 0.13398 | 0.66 | 0.069247 | 0.25922 | 6 | 0.2 | 1.3727 | 2.058 | -0.7721 | 0.875 | 2.0006 | 1.1596 | 0.99221 | 2.1518 | 0.28829 | 0.66044 | 0.14894 | 0.55802 | 6 | 0.3 | 1.3727 | 2.058 | -0.7721 | 0.875 | 2.0006 | 0.74457 | 0.97909 | 1.7237 | 0.23093 | 0.66234 | 0.11908 | 0.44786 | 6 | 1 | 1.3727 | 2.058 | -0.7721 | 0.875 | 2.0006 | 0.039339 | 0.57422 | 0.61356 | 0.082204 | 0.8 | 0.036937 | 0.18295 | 6 | 3 | 1.3727 | 2.058 | -0.7721 | 0.875 | 2.0006 | 0.00032215 | 0.083818 | 0.08414 | 0.011273 | 0.94282 | 0.0043911 | 0.02894
c6 | = | -0.125 |  | 16 | 1 | -1.0915 | 5.88 | 0.47699 | -0.84675 | -0.0368 | -0.10805 | 0.004787 | 0.16043 | 0.00076768 | -2.0824 | 0.12464 | 0.66 | 0.064418 | 0.24114 | 6 | 0.2 | 1.3729 | 2.0568 | -0.7711 | 0.876 | 2.0006 | 1.1602 | 0.99223 | 2.1524 | 0.26827 | 0.66044 | 0.1386 | 0.51927 | 6 | 0.3 | 1.3729 | 2.0568 | -0.7711 | 0.876 | 2.0006 | 0.74475 | 0.97915 | 1.7239 | 0.21486 | 0.66234 | 0.11079 | 0.41668 | 6 | 1 | 1.3729 | 2.0568 | -0.7711 | 0.876 | 2.0006 | 0.039144 | 0.57503 | 0.61417 | 0.076548 | 0.8 | 0.034395 | 0.17036 | 6 | 3 | 1.3729 | 2.0568 | -0.7711 | 0.876 | 2.0006 | 0.00031728 | 0.084006 | 0.084323 | 0.01051 | 0.94282 | 0.0040938 | 0.026981
c7 | = | 1.19 |  | 17 | 1 | -1.0915 | 5.88 | 0.47699 | -0.91289 | -0.0391 | -0.10805 | 0.004787 | 0.18042 | 0.0008633 | -2.1507 | 0.1164 | 0.66 | 0.060163 | 0.22521 | 6 | 0.2 | 1.373 | 2.0556 | -0.7701 | 0.877 | 2.0006 | 1.1609 | 0.99225 | 2.1531 | 0.25063 | 0.66044 | 0.12948 | 0.48512 | 6 | 0.3 | 1.373 | 2.0556 | -0.7701 | 0.877 | 2.0006 | 0.74492 | 0.97921 | 1.7241 | 0.20069 | 0.66234 | 0.10349 | 0.38921 | 6 | 1 | 1.373 | 2.0556 | -0.7701 | 0.877 | 2.0006 | 0.038949 | 0.57584 | 0.61479 | 0.071563 | 0.8 | 0.032155 | 0.15927 | 6 | 3 | 1.373 | 2.0556 | -0.7701 | 0.877 | 2.0006 | 0.00031247 | 0.084195 | 0.084507 | 0.0098369 | 0.94282 | 0.0038317 | 0.025253
c8 | = | -6.15 |  | 18 | 1 | -1.0915 | 5.88 | 0.47699 | -0.97542 | -0.0414 | -0.10805 | 0.004787 | 0.20139 | 0.00096359 | -2.2154 | 0.10911 | 0.66 | 0.056392 | 0.2111 | 6 | 0.2 | 1.3731 | 2.0544 | -0.7691 | 0.878 | 2.0006 | 1.1615 | 0.99227 | 2.1538 | 0.23499 | 0.66044 | 0.1214 | 0.45486 | 6 | 0.3 | 1.3731 | 2.0544 | -0.7691 | 0.878 | 2.0006 | 0.7451 | 0.97927 | 1.7244 | 0.18814 | 0.66234 | 0.097013 | 0.36487 | 6 | 1 | 1.3731 | 2.0544 | -0.7691 | 0.878 | 2.0006 | 0.038755 | 0.57664 | 0.6154 | 0.067144 | 0.8 | 0.03017 | 0.14943 | 6 | 3 | 1.3731 | 2.0544 | -0.7691 | 0.878 | 2.0006 | 0.00030772 | 0.084384 | 0.084691 | 0.0092404 | 0.94282 | 0.0035994 | 0.023722
c9 | = | 0.6 |  | 19 | 1 | -1.0915 | 5.88 | 0.47699 | -1.0347 | -0.0437 | -0.10805 | 0.004787 | 0.22327 | 0.0010682 | -2.2769 | 0.10261 | 0.66 | 0.053032 | 0.19852 | 6 | 0.2 | 1.3733 | 2.0532 | -0.7681 | 0.879 | 2.0006 | 1.1622 | 0.99229 | 2.1545 | 0.22106 | 0.66044 | 0.11421 | 0.42789 | 6 | 0.3 | 1.3733 | 2.0532 | -0.7681 | 0.879 | 2.0006 | 0.74527 | 0.97933 | 1.7246 | 0.17695 | 0.66234 | 0.091245 | 0.34317 | 6 | 1 | 1.3733 | 2.0532 | -0.7681 | 0.879 | 2.0006 | 0.038561 | 0.57745 | 0.61601 | 0.063206 | 0.8 | 0.0284 | 0.14067 | 6 | 3 | 1.3733 | 2.0532 | -0.7681 | 0.879 | 2.0006 | 0.00030302 | 0.084573 | 0.084876 | 0.0087087 | 0.94282 | 0.0033923 | 0.022357
c10 | = | 0.345 |  | 20 | 1 | -1.0915 | 5.88 | 0.47699 | -1.0909 | -0.046 | -0.10805 | 0.004787 | 0.24599 | 0.0011769 | -2.3353 | 0.096783 | 0.66 | 0.050022 | 0.18725 | 6 | 0.2 | 1.3734 | 2.052 | -0.7671 | 0.88 | 2.0006 | 1.1628 | 0.99231 | 2.1552 | 0.20858 | 0.66044 | 0.10776 | 0.40374 | 6 | 0.3 | 1.3734 | 2.052 | -0.7671 | 0.88 | 2.0006 | 0.74545 | 0.97939 | 1.7248 | 0.16694 | 0.66234 | 0.086079 | 0.32374 | 6 | 1 | 1.3734 | 2.052 | -0.7671 | 0.88 | 2.0006 | 0.038367 | 0.57825 | 0.61662 | 0.059678 | 0.8 | 0.026815 | 0.13282 | 6 | 3 | 1.3734 | 2.052 | -0.7671 | 0.88 | 2.0006 | 0.00029838 | 0.084762 | 0.08506 | 0.0082324 | 0.94282 | 0.0032067 | 0.021134
bv | = | -0.24 |  | 25 | 1 | -1.0915 | 5.88 | 0.47699 | -1.3351 | -0.0575 | -0.10805 | 0.004787 | 0.3689 | 0.0017644 | -2.5904 | 0.074989 | 0.66 | 0.038758 | 0.14509 | 6 | 0.2 | 1.3741 | 2.046 | -0.7621 | 0.885 | 2.0006 | 1.1662 | 0.99241 | 2.1586 | 0.16187 | 0.66044 | 0.083626 | 0.31332 | 6 | 0.3 | 1.3741 | 2.046 | -0.7621 | 0.885 | 2.0006 | 0.74633 | 0.97969 | 1.726 | 0.12943 | 0.66234 | 0.066741 | 0.25101 | 6 | 1 | 1.3741 | 2.046 | -0.7621 | 0.885 | 2.0006 | 0.037404 | 0.58226 | 0.61966 | 0.046468 | 0.8 | 0.020879 | 0.10342 | 6 | 3 | 1.3741 | 2.046 | -0.7621 | 0.885 | 2.0006 | 0.00027599 | 0.085711 | 0.085987 | 0.0064481 | 0.94282 | 0.0025117 | 0.016554
VA | = | 484.5 |  | 30 | 1 | -1.0915 | 5.88 | 0.47699 | -1.5333 | -0.069 | -0.10805 | 0.004787 | 0.49702 | 0.0023764 | -2.7995 | 0.060839 | 0.66 | 0.031445 | 0.11771 | 6 | 0.2 | 1.3748 | 2.04 | -0.7571 | 0.89 | 2.0006 | 1.1695 | 0.99251 | 2.162 | 0.13153 | 0.66044 | 0.067954 | 0.2546 | 6 | 0.3 | 1.3748 | 2.04 | -0.7571 | 0.89 | 2.0006 | 0.74722 | 0.97998 | 1.7272 | 0.10508 | 0.66234 | 0.054184 | 0.20379 | 6 | 1 | 1.3748 | 2.04 | -0.7571 | 0.89 | 2.0006 | 0.036449 | 0.58624 | 0.62269 | 0.037884 | 0.8 | 0.017022 | 0.084312 | 6 | 3 | 1.3748 | 2.04 | -0.7571 | 0.89 | 2.0006 | 0.00025491 | 0.086665 | 0.08692 | 0.0052881 | 0.94282 | 0.0020599 | 0.013576
|  |  |  | 35 | 1 | -1.0915 | 5.88 | 0.47699 | -1.6996 | -0.0805 | -0.10805 | 0.004787 | 0.61608 | 0.0029449 | -2.9768 | 0.050957 | 0.66 | 0.026337 | 0.09859 | 6 | 0.2 | 1.3755 | 2.034 | -0.7521 | 0.895 | 2.0006 | 1.1729 | 0.9926 | 2.1655 | 0.11035 | 0.66044 | 0.057007 | 0.21359 | 6 | 0.3 | 1.3755 | 2.034 | -0.7521 | 0.895 | 2.0006 | 0.74812 | 0.98026 | 1.7284 | 0.088073 | 0.66234 | 0.045414 | 0.1708 | 6 | 1 | 1.3755 | 2.034 | -0.7521 | 0.895 | 2.0006 | 0.035502 | 0.59019 | 0.6257 | 0.031883 | 0.8 | 0.014326 | 0.070958 | 6 | 3 | 1.3755 | 2.034 | -0.7521 | 0.895 | 2.0006 | 0.00023511 | 0.087623 | 0.087859 | 0.004477 | 0.94282 | 0.0017439 | 0.011493
|  |  |  | 40 | 1 | -1.0915 | 5.88 | 0.47699 | -1.8427 | -0.092 | -0.10805 | 0.004787 | 0.71607 | 0.003422 | -3.1309 | 0.04368 | 0.66 | 0.022576 | 0.084511 | 6 | 0.2 | 1.3762 | 2.028 | -0.7471 | 0.9 | 2.0006 | 1.1763 | 0.9927 | 2.169 | 0.09474 | 0.66044 | 0.048945 | 0.18338 | 6 | 0.3 | 1.3762 | 2.028 | -0.7471 | 0.9 | 2.0006 | 0.74903 | 0.98054 | 1.7296 | 0.075547 | 0.66234 | 0.038955 | 0.14651 | 6 | 1 | 1.3762 | 2.028 | -0.7471 | 0.9 | 2.0006 | 0.034564 | 0.59412 | 0.62868 | 0.027461 | 0.8 | 0.012339 | 0.061115 | 6 | 3 | 1.3762 | 2.028 | -0.7471 | 0.9 | 2.0006 | 0.00021652 | 0.088587 | 0.088804 | 0.0038789 | 0.94282 | 0.0015109 | 0.009958
INDEPENDENT COEFFICIENTS FOR SPECTRAL SHAPE PREDICTION |  |  |  | 45 | 1 | -1.0915 | 5.88 | 0.47699 | -1.9681 | -0.1035 | -0.10805 | 0.004787 | 0.79372 | 0.0037924 | -3.2674 | 0.038104 | 0.66 | 0.019694 | 0.073724 | 6 | 0.2 | 1.3768 | 2.022 | -0.7421 | 0.905 | 2.0006 | 1.1797 | 0.99279 | 2.1725 | 0.082781 | 0.66044 | 0.042767 | 0.16023 | 6 | 0.3 | 1.3768 | 2.022 | -0.7421 | 0.905 | 2.0006 | 0.74994 | 0.98081 | 1.7308 | 0.065949 | 0.66234 | 0.034006 | 0.1279 | 6 | 1 | 1.3768 | 2.022 | -0.7421 | 0.905 | 2.0006 | 0.033634 | 0.59802 | 0.63165 | 0.024069 | 0.8 | 0.010815 | 0.053566 | 6 | 3 | 1.3768 | 2.022 | -0.7421 | 0.905 | 2.0006 | 0.0001991 | 0.089556 | 0.089755 | 0.00342 | 0.94282 | 0.0013322 | 0.00878
|  |  |  | 50 | 1 | -1.0915 | 5.88 | 0.47699 | -2.0798 | -0.115 | -0.10805 | 0.004787 | 0.851 | 0.0040655 | -3.3903 | 0.0337 | 0.66 | 0.017418 | 0.065202 | 6 | 0.2 | 1.3775 | 2.016 | -0.7371 | 0.91 | 2.0006 | 1.1831 | 0.99288 | 2.176 | 0.073332 | 0.66044 | 0.037885 | 0.14194 | 6 | 0.3 | 1.3775 | 2.016 | -0.7371 | 0.91 | 2.0006 | 0.75087 | 0.98108 | 1.7319 | 0.058366 | 0.66234 | 0.030096 | 0.11319 | 6 | 1 | 1.3775 | 2.016 | -0.7371 | 0.91 | 2.0006 | 0.032714 | 0.60189 | 0.63461 | 0.021386 | 0.8 | 0.0096094 | 0.047596 | 6 | 3 | 1.3775 | 2.016 | -0.7371 | 0.91 | 2.0006 | 0.0001828 | 0.090529 | 0.090712 | 0.003057 | 0.94282 | 0.0011908 | 0.0078479
m1 | = | -0.0012 |  | 55 | 1 | -1.0915 | 5.88 | 0.47699 | -2.1803 | -0.1265 | -0.10805 | 0.004787 | 0.89206 | 0.0042612 | -3.5021 | 0.030135 | 0.66 | 0.015575 | 0.058305 | 6 | 0.2 | 1.3782 | 2.01 | -0.7321 | 0.915 | 2.0006 | 1.1866 | 0.99297 | 2.1796 | 0.065682 | 0.66044 | 0.033933 | 0.12714 | 6 | 0.3 | 1.3782 | 2.01 | -0.7321 | 0.915 | 2.0006 | 0.7518 | 0.98134 | 1.7331 | 0.052228 | 0.66234 | 0.026931 | 0.10129 | 6 | 1 | 1.3782 | 2.01 | -0.7321 | 0.915 | 2.0006 | 0.031804 | 0.60573 | 0.63754 | 0.019212 | 0.8 | 0.0086326 | 0.042757 | 6 | 3 | 1.3782 | 2.01 | -0.7321 | 0.915 | 2.0006 | 0.00016757 | 0.091508 | 0.091675 | 0.0027626 | 0.94282 | 0.0010761 | 0.0070922
m2 | = | -0.38 |  | 60 | 1 | -1.0915 | 5.88 | 0.47699 | -2.2717 | -0.138 | -0.10805 | 0.004787 | 0.92116 | 0.0043999 | -3.6048 | 0.027192 | 0.66 | 0.014054 | 0.052611 | 6 | 0.2 | 1.3789 | 2.004 | -0.7271 | 0.92 | 2.0006 | 1.1901 | 0.99306 | 2.1832 | 0.059365 | 0.66044 | 0.03067 | 0.11491 | 6 | 0.3 | 1.3789 | 2.004 | -0.7271 | 0.92 | 2.0006 | 0.75274 | 0.98159 | 1.7343 | 0.04716 | 0.66234 | 0.024318 | 0.091459 | 6 | 1 | 1.3789 | 2.004 | -0.7271 | 0.92 | 2.0006 | 0.030903 | 0.60955 | 0.64045 | 0.017415 | 0.8 | 0.0078252 | 0.038758 | 6 | 3 | 1.3789 | 2.004 | -0.7271 | 0.92 | 2.0006 | 0.00015335 | 0.092491 | 0.092644 | 0.0025192 | 0.94282 | 0.00098129 | 0.0064673
m3 | = | 0.0006 |  | 65 | 1 | -1.0915 | 5.88 | 0.47699 | -2.3554 | -0.1495 | -0.10805 | 0.004787 | 0.94179 | 0.0044983 | -3.7 | 0.024723 | 0.66 | 0.012778 | 0.047834 | 6 | 0.2 | 1.3796 | 1.998 | -0.7221 | 0.925 | 2.0006 | 1.1937 | 0.99314 | 2.1868 | 0.054064 | 0.66044 | 0.027931 | 0.10465 | 6 | 0.3 | 1.3796 | 1.998 | -0.7221 | 0.925 | 2.0006 | 0.75369 | 0.98184 | 1.7355 | 0.042907 | 0.66234 | 0.022125 | 0.083211 | 6 | 1 | 1.3796 | 1.998 | -0.7221 | 0.925 | 2.0006 | 0.030012 | 0.61334 | 0.64335 | 0.015905 | 0.8 | 0.0071468 | 0.035398 | 6 | 3 | 1.3796 | 1.998 | -0.7221 | 0.925 | 2.0006 | 0.0001401 | 0.093479 | 0.093619 | 0.0023145 | 0.94282 | 0.00090157 | 0.0059419
m4 | = | 3.9 |  | 70 | 1 | -1.0915 | 5.88 | 0.47699 | -2.4328 | -0.161 | -0.10805 | 0.004787 | 0.95651 | 0.0045684 | -3.7888 | 0.022623 | 0.66 | 0.011693 | 0.04377 | 6 | 0.2 | 1.3803 | 1.992 | -0.7171 | 0.93 | 2.0006 | 1.1972 | 0.99323 | 2.1904 | 0.049553 | 0.66044 | 0.025601 | 0.095917 | 6 | 0.3 | 1.3803 | 1.992 | -0.7171 | 0.93 | 2.0006 | 0.75465 | 0.98209 | 1.7367 | 0.039289 | 0.66234 | 0.020259 | 0.076195 | 6 | 1 | 1.3803 | 1.992 | -0.7171 | 0.93 | 2.0006 | 0.029131 | 0.6171 | 0.64623 | 0.014619 | 0.8 | 0.0065689 | 0.032536 | 6 | 3 | 1.3803 | 1.992 | -0.7171 | 0.93 | 2.0006 | 0.00012778 | 0.094472 | 0.094599 | 0.0021401 | 0.94282 | 0.00083362 | 0.005494
a1 | = | 0.01686 |  | 75 | 1 | -1.0915 | 5.88 | 0.47699 | -2.5046 | -0.1725 | -0.10805 | 0.004787 | 0.96713 | 0.004619 | -3.8721 | 0.020815 | 0.66 | 0.010758 | 0.040273 | 6 | 0.2 | 1.381 | 1.986 | -0.7121 | 0.935 | 2.0006 | 1.2008 | 0.99331 | 2.1941 | 0.04567 | 0.66044 | 0.023594 | 0.088401 | 6 | 0.3 | 1.381 | 1.986 | -0.7121 | 0.935 | 2.0006 | 0.75561 | 0.98233 | 1.7379 | 0.036175 | 0.66234 | 0.018654 | 0.070156 | 6 | 1 | 1.381 | 1.986 | -0.7121 | 0.935 | 2.0006 | 0.028261 | 0.62083 | 0.64909 | 0.013511 | 0.8 | 0.0060708 | 0.030069 | 6 | 3 | 1.381 | 1.986 | -0.7121 | 0.935 | 2.0006 | 0.00011633 | 0.095469 | 0.095586 | 0.0019896 | 0.94282 | 0.00077501 | 0.0051078
a2 | = | 1.2695 |  | 80 | 1 | -1.0915 | 5.88 | 0.47699 | -2.5716 | -0.184 | -0.10805 | 0.004787 | 0.97487 | 0.0046559 | -3.9506 | 0.019244 | 0.66 | 0.0099462 | 0.037233 | 6 | 0.2 | 1.3817 | 1.98 | -0.7071 | 0.94 | 2.0006 | 1.2044 | 0.99339 | 2.1978 | 0.042294 | 0.66044 | 0.02185 | 0.081865 | 6 | 0.3 | 1.3817 | 1.98 | -0.7071 | 0.94 | 2.0006 | 0.75659 | 0.98256 | 1.7392 | 0.033468 | 0.66234 | 0.017257 | 0.064905 | 6 | 1 | 1.3817 | 1.98 | -0.7071 | 0.94 | 2.0006 | 0.027401 | 0.62453 | 0.65193 | 0.012546 | 0.8 | 0.0056371 | 0.027921 | 6 | 3 | 1.3817 | 1.98 | -0.7071 | 0.94 | 2.0006 | 0.00010572 | 0.096472 | 0.096578 | 0.0018585 | 0.94282 | 0.00072394 | 0.0047712
a3 | = | 0.0001 |  | 85 | 1 | -1.0915 | 5.88 | 0.47699 | -2.6345 | -0.1955 | -0.10805 | 0.004787 | 0.98059 | 0.0046832 | -4.0249 | 0.017866 | 0.66 | 0.0092339 | 0.034566 | 6 | 0.2 | 1.3824 | 1.974 | -0.7021 | 0.945 | 2.0006 | 1.208 | 0.99347 | 2.2015 | 0.039331 | 0.66044 | 0.02032 | 0.076131 | 6 | 0.3 | 1.3824 | 1.974 | -0.7021 | 0.945 | 2.0006 | 0.75757 | 0.9828 | 1.7404 | 0.031093 | 0.66234 | 0.016033 | 0.060299 | 6 | 1 | 1.3824 | 1.974 | -0.7021 | 0.945 | 2.0006 | 0.026552 | 0.6282 | 0.65475 | 0.011698 | 0.8 | 0.0052561 | 0.026034 | 6 | 3 | 1.3824 | 1.974 | -0.7021 | 0.945 | 2.0006 | 9.5892e-05 | 0.097479 | 0.097575 | 0.0017432 | 0.94282 | 0.00067904 | 0.0044753
Dsp | = | 0.75 |  | 90 | 1 | -1.0915 | 5.88 | 0.47699 | -2.6936 | -0.207 | -0.10805 | 0.004787 | 0.98487 | 0.0047035 | -4.0955 | 0.016648 | 0.66 | 0.0086044 | 0.03221 | 6 | 0.2 | 1.3831 | 1.968 | -0.6971 | 0.95 | 2.0006 | 1.2117 | 0.99355 | 2.2052 | 0.036712 | 0.66044 | 0.018966 | 0.071061 | 6 | 0.3 | 1.3831 | 1.968 | -0.6971 | 0.95 | 2.0006 | 0.75857 | 0.98302 | 1.7416 | 0.028993 | 0.66234 | 0.01495 | 0.056228 | 6 | 1 | 1.3831 | 1.968 | -0.6971 | 0.95 | 2.0006 | 0.025714 | 0.63184 | 0.65756 | 0.010947 | 0.8 | 0.0049187 | 0.024363 | 6 | 3 | 1.3831 | 1.968 | -0.6971 | 0.95 | 2.0006 | 8.6814e-05 | 0.098491 | 0.098578 | 0.0016411 | 0.94282 | 0.00063925 | 0.004213
t1 | = | 0.001 |  | 95 | 1 | -1.0915 | 5.88 | 0.47699 | -2.7494 | -0.2185 | -0.10805 | 0.004787 | 0.9881 | 0.004719 | -4.1628 | 0.015564 | 0.66 | 0.0080442 | 0.030113 | 6 | 0.2 | 1.3837 | 1.962 | -0.6921 | 0.955 | 2.0006 | 1.2154 | 0.99362 | 2.209 | 0.03438 | 0.66044 | 0.017762 | 0.066548 | 6 | 0.3 | 1.3837 | 1.962 | -0.6921 | 0.955 | 2.0006 | 0.75957 | 0.98324 | 1.7428 | 0.027125 | 0.66234 | 0.013987 | 0.052604 | 6 | 1 | 1.3837 | 1.962 | -0.6921 | 0.955 | 2.0006 | 0.024887 | 0.63546 | 0.66035 | 0.010278 | 0.8 | 0.004618 | 0.022873 | 6 | 3 | 1.3837 | 1.962 | -0.6921 | 0.955 | 2.0006 | 7.8439e-05 | 0.099508 | 0.099586 | 0.0015499 | 0.94282 | 0.00060375 | 0.003979
t2 | = | 0.59 |  | 100 | 1 | -1.0915 | 5.88 | 0.47699 | -2.8023 | -0.23 | -0.10805 | 0.004787 | 0.99058 | 0.0047307 | -4.2272 | 0.014593 | 0.66 | 0.0075426 | 0.028235 | 6 | 0.2 | 1.3844 | 1.956 | -0.6871 | 0.96 | 2.0006 | 1.2191 | 0.9937 | 2.2128 | 0.032292 | 0.66044 | 0.016683 | 0.062505 | 6 | 0.3 | 1.3844 | 1.956 | -0.6871 | 0.96 | 2.0006 | 0.76059 | 0.98346 | 1.744 | 0.025452 | 0.66234 | 0.013124 | 0.049359 | 6 | 1 | 1.3844 | 1.956 | -0.6871 | 0.96 | 2.0006 | 0.024072 | 0.63904 | 0.66312 | 0.0096771 | 0.8 | 0.0043482 | 0.021537 | 6 | 3 | 1.3844 | 1.956 | -0.6871 | 0.96 | 2.0006 | 7.0729e-05 | 0.10053 | 0.1006 | 0.0014681 | 0.94282 | 0.00057187 | 0.0037689
t3 | = | -0.0005 |  | 110 | 1 | -1.0915 | 5.88 | 0.47699 | -2.9004 | -0.253 | -0.10805 | 0.004787 | 0.99398 | 0.004747 | -4.3483 | 0.012929 | 0.66 | 0.0066826 | 0.025016 | 6 | 0.2 | 1.3858 | 1.944 | -0.6771 | 0.97 | 2.0006 | 1.2266 | 0.99385 | 2.2204 | 0.028709 | 0.66044 | 0.014832 | 0.055569 | 6 | 0.3 | 1.3858 | 1.944 | -0.6771 | 0.97 | 2.0006 | 0.76265 | 0.98388 | 1.7465 | 0.022581 | 0.66234 | 0.011644 | 0.043793 | 6 | 1 | 1.3858 | 1.944 | -0.6771 | 0.97 | 2.0006 | 0.022478 | 0.64613 | 0.66861 | 0.0086446 | 0.8 | 0.0038843 | 0.019239 | 6 | 3 | 1.3858 | 1.944 | -0.6771 | 0.97 | 2.0006 | 5.7146e-05 | 0.10259 | 0.10264 | 0.0013271 | 0.94282 | 0.00051695 | 0.003407
t4 | = | -2.3 |  | 120 | 1 | -1.0915 | 5.88 | 0.47699 | -2.9898 | -0.276 | -0.10805 | 0.004787 | 0.99609 | 0.004757 | -4.4606 | 0.011556 | 0.66 | 0.0059726 | 0.022358 | 6 | 0.2 | 1.3872 | 1.932 | -0.6671 | 0.98 | 2.0006 | 1.2342 | 0.99399 | 2.2282 | 0.025748 | 0.66044 | 0.013302 | 0.049838 | 6 | 0.3 | 1.3872 | 1.932 | -0.6671 | 0.98 | 2.0006 | 0.76475 | 0.98429 | 1.749 | 0.020211 | 0.66234 | 0.010422 | 0.039196 | 6 | 1 | 1.3872 | 1.932 | -0.6671 | 0.98 | 2.0006 | 0.020932 | 0.65309 | 0.67402 | 0.0077888 | 0.8 | 0.0034997 | 0.017334 | 6 | 3 | 1.3872 | 1.932 | -0.6671 | 0.98 | 2.0006 | 4.5766e-05 | 0.10466 | 0.10471 | 0.00121 | 0.94282 | 0.00047132 | 0.0031063
s1 | = | 0.001 |  | 130 | 1 | -1.0915 | 5.88 | 0.47699 | -3.0718 | -0.299 | -0.10805 | 0.004787 | 0.99743 | 0.0047634 | -4.5656 | 0.010404 | 0.66 | 0.0053772 | 0.020129 | 6 | 0.2 | 1.3886 | 1.92 | -0.6571 | 0.99 | 2.0006 | 1.2419 | 0.99412 | 2.236 | 0.023263 | 0.66044 | 0.012018 | 0.045028 | 6 | 0.3 | 1.3886 | 1.92 | -0.6571 | 0.99 | 2.0006 | 0.76689 | 0.98468 | 1.7516 | 0.018223 | 0.66234 | 0.0093965 | 0.03534 | 6 | 1 | 1.3886 | 1.92 | -0.6571 | 0.99 | 2.0006 | 0.019438 | 0.65994 | 0.67938 | 0.0070681 | 0.8 | 0.0031759 | 0.01573 | 6 | 3 | 1.3886 | 1.92 | -0.6571 | 0.99 | 2.0006 | 3.6311e-05 | 0.10676 | 0.1068 | 0.0011111 | 0.94282 | 0.00043279 | 0.0028523
s2 | = | 0.077 |  | 140 | 1 | -1.0915 | 5.88 | 0.47699 | -3.1476 | -0.322 | -0.10805 | 0.004787 | 0.99831 | 0.0047676 | -4.6644 | 0.009425 | 0.66 | 0.0048713 | 0.018235 | 6 | 0.2 | 1.39 | 1.908 | -0.6471 | 1 | 2.0006 | 1.2496 | 0.99426 | 2.2439 | 0.021149 | 0.66044 | 0.010926 | 0.040936 | 6 | 0.3 | 1.39 | 1.908 | -0.6471 | 1 | 2.0006 | 0.76909 | 0.98506 | 1.7541 | 0.016533 | 0.66234 | 0.008525 | 0.032063 | 6 | 1 | 1.39 | 1.908 | -0.6471 | 1 | 2.0006 | 0.017995 | 0.66667 | 0.68466 | 0.0064529 | 0.8 | 0.0028995 | 0.014361 | 6 | 3 | 1.39 | 1.908 | -0.6471 | 1 | 2.0006 | 2.8526e-05 | 0.10887 | 0.1089 | 0.0010264 | 0.94282 | 0.00039981 | 0.002635
s3 | = | 0.3251 |  | 150 | 1 | -1.0915 | 5.88 | 0.47699 | -3.218 | -0.345 | -0.10805 | 0.004787 | 0.9989 | 0.0047704 | -4.7579 | 0.008584 | 0.66 | 0.0044367 | 0.016608 | 6 | 0.2 | 1.3914 | 1.896 | -0.6371 | 1.01 | 2.0006 | 1.2575 | 0.99438 | 2.2519 | 0.01933 | 0.66044 | 0.0099865 | 0.037416 | 6 | 0.3 | 1.3914 | 1.896 | -0.6371 | 1.01 | 2.0006 | 0.77133 | 0.98542 | 1.7567 | 0.01508 | 0.66234 | 0.0077759 | 0.029245 | 6 | 1 | 1.3914 | 1.896 | -0.6371 | 1.01 | 2.0006 | 0.016607 | 0.67328 | 0.68988 | 0.005922 | 0.8 | 0.0026609 | 0.01318 | 6 | 3 | 1.3914 | 1.896 | -0.6371 | 1.01 | 2.0006 | 2.2176e-05 | 0.11101 | 0.11103 | 0.00095306 | 0.94282 | 0.00037124 | 0.0024467
|  |  |  | 160 | 1 | -1.0915 | 5.88 | 0.47699 | -3.2839 | -0.368 | -0.10805 | 0.004787 | 0.9993 | 0.0047723 | -4.8467 | 0.0078544 | 0.66 | 0.0040595 | 0.015197 | 6 | 0.2 | 1.3928 | 1.884 | -0.6271 | 1.02 | 2.0006 | 1.2655 | 0.99451 | 2.26 | 0.017751 | 0.66044 | 0.0091705 | 0.034359 | 6 | 0.3 | 1.3928 | 1.884 | -0.6271 | 1.02 | 2.0006 | 0.77362 | 0.98577 | 1.7594 | 0.013819 | 0.66234 | 0.0071256 | 0.026799 | 6 | 1 | 1.3928 | 1.884 | -0.6271 | 1.02 | 2.0006 | 0.015274 | 0.67977 | 0.69504 | 0.0054591 | 0.8 | 0.0024529 | 0.012149 | 6 | 3 | 1.3928 | 1.884 | -0.6271 | 1.02 | 2.0006 | 1.7049e-05 | 0.11316 | 0.11317 | 0.00088891 | 0.94282 | 0.00034625 | 0.002282
|  |  |  | 170 | 1 | -1.0915 | 5.88 | 0.47699 | -3.3456 | -0.391 | -0.10805 | 0.004787 | 0.99958 | 0.0047736 | -4.9315 | 0.007216 | 0.66 | 0.0037296 | 0.013961 | 6 | 0.2 | 1.3942 | 1.872 | -0.6171 | 1.03 | 2.0006 | 1.2735 | 0.99463 | 2.2681 | 0.016367 | 0.66044 | 0.0084556 | 0.03168 | 6 | 0.3 | 1.3942 | 1.872 | -0.6171 | 1.03 | 2.0006 | 0.77597 | 0.98611 | 1.7621 | 0.012715 | 0.66234 | 0.0065565 | 0.024659 | 6 | 1 | 1.3942 | 1.872 | -0.6171 | 1.03 | 2.0006 | 0.013997 | 0.68614 | 0.70014 | 0.0050522 | 0.8 | 0.0022701 | 0.011244 | 6 | 3 | 1.3942 | 1.872 | -0.6171 | 1.03 | 2.0006 | 1.2953e-05 | 0.11533 | 0.11534 | 0.00083229 | 0.94282 | 0.0003242 | 0.0021367
|  |  |  | 180 | 1 | -1.0915 | 5.88 | 0.47699 | -3.4038 | -0.414 | -0.10805 | 0.004787 | 0.99977 | 0.0047745 | -5.0126 | 0.0066534 | 0.66 | 0.0034388 | 0.012873 | 6 | 0.2 | 1.3956 | 1.86 | -0.6071 | 1.04 | 2.0006 | 1.2816 | 0.99474 | 2.2764 | 0.015146 | 0.66044 | 0.0078246 | 0.029316 | 6 | 0.3 | 1.3956 | 1.86 | -0.6071 | 1.04 | 2.0006 | 0.77838 | 0.98643 | 1.7648 | 0.011742 | 0.66234 | 0.0060547 | 0.022771 | 6 | 1 | 1.3956 | 1.86 | -0.6071 | 1.04 | 2.0006 | 0.012779 | 0.69239 | 0.70517 | 0.0046918 | 0.8 | 0.0021082 | 0.010442 | 6 | 3 | 1.3956 | 1.86 | -0.6071 | 1.04 | 2.0006 | 9.7184e-06 | 0.11751 | 0.11752 | 0.00078193 | 0.94282 | 0.00030458 | 0.0020074
|  |  |  | 190 | 1 | -1.0915 | 5.88 | 0.47699 | -3.4588 | -0.437 | -0.10805 | 0.004787 | 0.99991 | 0.0047752 | -5.0906 | 0.0061543 | 0.66 | 0.0031808 | 0.011907 | 6 | 0.2 | 1.397 | 1.848 | -0.5971 | 1.05 | 2.0006 | 1.2898 | 0.99485 | 2.2846 | 0.01406 | 0.66044 | 0.0072639 | 0.027216 | 6 | 0.3 | 1.397 | 1.848 | -0.5971 | 1.05 | 2.0006 | 0.78084 | 0.98675 | 1.7676 | 0.010878 | 0.66234 | 0.0056093 | 0.021096 | 6 | 1 | 1.397 | 1.848 | -0.5971 | 1.05 | 2.0006 | 0.011619 | 0.69853 | 0.71015 | 0.0043705 | 0.8 | 0.0019638 | 0.0097267 | 6 | 3 | 1.397 | 1.848 | -0.5971 | 1.05 | 2.0006 | 7.1945e-06 | 0.11972 | 0.11973 | 0.00073683 | 0.94282 | 0.00028702 | 0.0018916
|  |  |  | 200 | 1 | -1.0915 | 5.88 | 0.47699 | -3.5109 | -0.46 | -0.10805 | 0.004787 | 1 | 0.0047756 | -5.1657 | 0.0057089 | 0.66 | 0.0029507 | 0.011046 | 6 | 0.2 | 1.3983 | 1.836 | -0.5871 | 1.06 | 2.0006 | 1.298 | 0.99496 | 2.293 | 0.01309 | 0.66044 | 0.0067629 | 0.025338 | 6 | 0.3 | 1.3983 | 1.836 | -0.5871 | 1.06 | 2.0006 | 0.78336 | 0.98705 | 1.7704 | 0.010107 | 0.66234 | 0.0052117 | 0.019601 | 6 | 1 | 1.3983 | 1.836 | -0.5871 | 1.06 | 2.0006 | 0.01052 | 0.70455 | 0.71507 | 0.0040823 | 0.8 | 0.0018343 | 0.0090853 | 6 | 3 | 1.3983 | 1.836 | -0.5871 | 1.06 | 2.0006 | 5.2507e-06 | 0.12194 | 0.12195 | 0.0006962 | 0.94282 | 0.00027119 | 0.0017873
|  |  |  | 210 | 1 | -1.0915 | 5.88 | 0.47699 | -3.5605 | -0.483 | -0.10805 | 0.004787 | 1.0001 | 0.0047759 | -5.2383 | 0.0053095 | 0.66 | 0.0027442 | 0.010273 | 6 | 0.2 | 1.3997 | 1.824 | -0.5771 | 1.07 | 2.0006 | 1.3063 | 0.99507 | 2.3013 | 0.012219 | 0.66044 | 0.0063126 | 0.023651 | 6 | 0.3 | 1.3997 | 1.824 | -0.5771 | 1.07 | 2.0006 | 0.78595 | 0.98734 | 1.7733 | 0.0094153 | 0.66234 | 0.0048549 | 0.018259 | 6 | 1 | 1.3997 | 1.824 | -0.5771 | 1.07 | 2.0006 | 0.0094807 | 0.71046 | 0.71994 | 0.0038225 | 0.8 | 0.0017176 | 0.0085071 | 6 | 3 | 1.3997 | 1.824 | -0.5771 | 1.07 | 2.0006 | 3.7742e-06 | 0.12419 | 0.12419 | 0.00065938 | 0.94282 | 0.00025685 | 0.0016928
|  |  |  | 220 | 1 | -1.0915 | 5.88 | 0.47699 | -3.6077 | -0.506 | -0.10805 | 0.004787 | 1.0001 | 0.0047762 | -5.3085 | 0.0049496 | 0.66 | 0.0025582 | 0.0095764 | 6 | 0.2 | 1.4011 | 1.812 | -0.5671 | 1.08 | 2.0006 | 1.3146 | 0.99517 | 2.3097 | 0.011432 | 0.66044 | 0.0059061 | 0.022128 | 6 | 0.3 | 1.4011 | 1.812 | -0.5671 | 1.08 | 2.0006 | 0.78861 | 0.98762 | 1.7762 | 0.0087916 | 0.66234 | 0.0045333 | 0.01705 | 6 | 1 | 1.4011 | 1.812 | -0.5671 | 1.08 | 2.0006 | 0.0085027 | 0.71625 | 0.72475 | 0.0035872 | 0.8 | 0.0016118 | 0.0079834 | 6 | 3 | 1.4011 | 1.812 | -0.5671 | 1.08 | 2.0006 | 2.6692e-06 | 0.12645 | 0.12645 | 0.00062586 | 0.94282 | 0.00024379 | 0.0016067
|  |  |  | 230 | 1 | -1.0915 | 5.88 | 0.47699 | -3.6527 | -0.529 | -0.10805 | 0.004787 | 1.0001 | 0.0047763 | -5.3765 | 0.0046238 | 0.66 | 0.0023898 | 0.0089462 | 6 | 0.2 | 1.4026 | 1.8 | -0.5571 | 1.09 | 2.0006 | 1.3229 | 0.99526 | 2.3181 | 0.010719 | 0.66044 | 0.0055375 | 0.020747 | 6 | 0.3 | 1.4026 | 1.8 | -0.5571 | 1.09 | 2.0006 | 0.79134 | 0.9879 | 1.7792 | 0.0082269 | 0.66234 | 0.0042422 | 0.015955 | 6 | 1 | 1.4026 | 1.8 | -0.5571 | 1.09 | 2.0006 | 0.007586 | 0.72192 | 0.72951 | 0.0033731 | 0.8 | 0.0015156 | 0.007507 | 6 | 3 | 1.4026 | 1.8 | -0.5571 | 1.09 | 2.0006 | 1.8552e-06 | 0.12872 | 0.12872 | 0.0005952 | 0.94282 | 0.00023185 | 0.001528
Ver. 1.0 |  |  |  | 240 | 1 | -1.0915 | 5.88 | 0.47699 | -3.6959 | -0.552 | -0.10805 | 0.004787 | 1.0002 | 0.0047764 | -5.4427 | 0.004328 | 0.66 | 0.0022369 | 0.0083737 | 6 | 0.2 | 1.404 | 1.788 | -0.5471 | 1.1 | 2.0006 | 1.3311 | 0.99536 | 2.3265 | 0.010069 | 0.66044 | 0.0052019 | 0.01949 | 6 | 0.3 | 1.404 | 1.788 | -0.5471 | 1.1 | 2.0006 | 0.79415 | 0.98816 | 1.7823 | 0.0077138 | 0.66234 | 0.0039776 | 0.01496 | 6 | 1 | 1.404 | 1.788 | -0.5471 | 1.1 | 2.0006 | 0.0067307 | 0.72748 | 0.73421 | 0.0031777 | 0.8 | 0.0014278 | 0.007072 | 6 | 3 | 1.404 | 1.788 | -0.5471 | 1.1 | 2.0006 | 1.2657e-06 | 0.13102 | 0.13102 | 0.00056705 | 0.94282 | 0.00022088 | 0.0014557
2016-08-30 |  |  |  | 250 | 1 | -1.0915 | 5.88 | 0.47699 | -3.7372 | -0.575 | -0.10805 | 0.004787 | 1.0002 | 0.0047765 | -5.507 | 0.0040583 | 0.66 | 0.0020975 | 0.0078519 | 6 | 0.2 | 1.4054 | 1.776 | -0.5371 | 1.11 | 2.0006 | 1.3394 | 0.99545 | 2.3348 | 0.0094753 | 0.66044 | 0.0048952 | 0.018341 | 6 | 0.3 | 1.4054 | 1.776 | -0.5371 | 1.11 | 2.0006 | 0.79704 | 0.98842 | 1.7855 | 0.0072458 | 0.66234 | 0.0037363 | 0.014052 | 6 | 1 | 1.4054 | 1.776 | -0.5371 | 1.11 | 2.0006 | 0.0059363 | 0.73293 | 0.73887 | 0.0029985 | 0.8 | 0.0013473 | 0.0066733 | 6 | 3 | 1.4054 | 1.776 | -0.5371 | 1.11 | 2.0006 | 8.4647e-07 | 0.13333 | 0.13333 | 0.00054109 | 0.94282 | 0.00021077 | 0.0013891